## BOQ
Item No. | Description | Unit | Quantity | Rate (INR) | Amount (INR) | Trade
1 | Earthwork in excavation for foundation | m³ | 450 | 850 | 382500 | Civil
2 | PCC 1:4:8 in foundation | m³ | 120 | 5200 | 624000 | Civil
3 | RCC M25 in columns | m³ | 85 | 12500 | 1062500 | Civil
4 | RCC M25 in beams | m³ | 110 | 11800 | 1298000 | Civil
5 | RCC M25 in slab | m³ | 180 | 11200 | 2016000 | Civil
6 | Brick masonry in superstructure | m³ | 320 | 6500 | 2080000 | Civil
7 | Internal plastering 12 mm thick | m² | 1800 | 320 | 576000 | Civil
8 | External plastering 18 mm thick | m² | 1200 | 450 | 540000 | Civil
9 | vitrified tile flooring 600x600 mm | m² | 950 | 1200 | 1140000 | Finishes
10 | Ceramic wall tiles 300x450 mm | m² | 650 | 850 | 552500 | Finishes
11 | Aluminium windows with glass | sqm | 80 | 8500 | 680000 | Aluminium
12 | Wooden flush doors | nos | 24 | 12500 | 300000 | Doors
13 | Mild steel rolling shutters | nos | 2 | 45000 | 90000 | Doors
14 | Internal electrification including wiring | points | 75 | 3500 | 262500 | Electrical
15 | LED panel lights 2x2 ft | nos | 120 | 2800 | 336000 | Electrical
16 | Air conditioning split units 1.5 TR | nos | 18 | 45000 | 810000 | HVAC
17 | MS water supply piping | m | 450 | 420 | 189000 | Plumbing
18 | Sanitary fixtures set | nos | 30 | 8500 | 255000 | Plumbing
19 | External water supply line | m | 200 | 650 | 130000 | Plumbing
20 | Rainwater downpipes PVC | m | 180 | 380 | 68400 | Plumbing

## WRONG_TOTAL
Description | Computed Total | Stated Total | Expected Error
RCC M25 in columns | 1062500 | 1162500 | Overstated by 100000
Vitrified tile flooring | 1140000 | 1040000 | Understated by 100000